## Sheet1
ROVER QUICKTUNE PARAMETER LIST
PARAMETER | VALUE | REMARKS
SCR_ENABLE | 1 | Enables Lua Scripts
RTUN_AUTO_FILTER | 1 | When enabled the PID filter settings are automatically set based on INS_GYRO_FILTER
RTUN_AUTO_SAVE | 5 | Number of seconds after completion of tune to auto-save. This is useful when using a 2 position switch for quicktune
RTUN_AXES | 3 | axes to tune
RTUN_ENABLE | 1 | Enable quicktune system
RTUN_RC_FUNC | 300 | RCn_OPTION number to use to control tuning stop/start/save
RTUN_SPD_FFRATIO | 1 | Ratio between measured response and CRUISE_THROTTLE value. Raise this to get a higher CRUISE_THROTTLE value
RTUN_SPD_I_RATIO | 1 | Ratio between speed FF and I gain. Raise this to get a higher I gain, 0 to leave I unchanged
RTUN_SPD_P_RATIO | 1 | Ratio between speed FF and P gain. Raise this to get a higher P gain, 0 to leave P unchanged
RTUN_STR_FFRATIO | 0.9 | Ratio between measured response and FF gain. Raise this to get a higher FF gain
RTUN_STR_I_RATIO | 0.5 | Ratio between steering FF and I gains. Raise this to get a higher I gain, 0 to leave I unchanged
RTUN_STR_P_RATIO | 0.5 | Ratio between steering FF and P gains. Raise this to get a higher P gain, 0 to leave P unchanged
CIRC_SPEED | 1 | Vehicle will move at this speed around the circle. If set to zero WP_SPEED will be used
CIRC_RADIUS | 4 | Vehicle will circle the center at this distance
CIRC_DIR | 0 | clockwise
ATC_STR_ACC_MAX | 90 | Steering control angular acceleration maximum (in deg/s/s). 0 to disable acceleration limiting
ATC_STR_RAT_MAX | 90 | Steering control rotation rate maximum in deg/s. 0 to remove rate limiting
ATC_BRAKE | 1 | Speed control brake enable/disable. Allows sending a reversed output to the motors to slow the vehicle.
QuickTune will update these PID Related Parameters
ATC_STR_RAT_P
ATC_STR_RAT_I
ATC_STR_RAT_D
ATC_STR_RAT_FF
ATC_STR_RAT_FLTD
ATC_STR_RAT_FLTT
ATC_SPEED_P
ATC_SPEED_I
ATC_SPEED_D
CRUISE_SPEED
CRUISE_THROTTLE